## Cooling
Leak Test
Model | [5 empty] | : | EAP00500300D1 | [5 empty] | Part No. : | CCU-7.4K-01 XCP |  |  |  |  | Sample Type :
Customer | [5 empty] | : | BMW | [5 empty] | HW rev : | D1.2 |  |  |  |  | Technician :
Test step: | [5 empty] | : | [6 empty] | SW rev : | D0R0P2T61 |  |  |  |  | Date :
EQUIPMENT : | [16 empty] | Cal. Due Date:
|  |  | 1. | Air Leak Tester |  |  |  |  | : | COSMO LS-R700 | [6 empty] | 2021-02-04
|  |  | 2. | [5 empty] | :
TEST SPEC :
|  |  |  | Customer Spec. | [6 empty] | DES Soest |  |  |  |  | QE Test Procedure
|  |  |  | Other Standard : |  |  |  | QTS_LEAK_01_ECD170200xx_BMW_CCU_7.4kW_small
TEST PARAMETER :
Over-Pressure (Cooling circuit)
Test pressure : 3,01 [bar rel.]
Stabilisation : 60 [sec]
Testing time : 10 [sec]
Test Pass : -0,1 to 0,4 [ml/min]
PASS/FAIL CRITERIA :
Based on the installed “Pass Criteria” as described above, the tester will show in the display if the test
is “PASS” or “FAIL”
TEST RESULT : |  |  |  |  | PASS
Test Program :
| Serial Number: | [7 empty] | Cooling area
[9 empty] | Test Pressure |  |  | Stabilisation Time |  |  | Pass Criteria (ml / min) |  |  | Reading (ml / min) |  | Result
[9 empty] | 3.01 bar |  |  | 60 sec @25°C |  |  | -0.1 to 0.4 |  |  |  |  | Pass
COMMENT :
#REF!

## Electronic
Leak Test
Model | [6 empty] | : | EAP00500300D1 | [5 empty] | Part No. : | CCU-7.4K-01 XCP |  |  |  |  | Sample Type :
Customer | [6 empty] | : | BMW | [5 empty] | HW rev : | D1.2 |  |  |  |  | Technician :
Test step: | [6 empty] | : | [6 empty] | SW rev : | D0R0P2T61 |  |  |  |  | Date :
EQUIPMENT : | [17 empty] | Cal. Due Date:
|  |  |  | 1. | Air Leak Tester |  |  |  |  | : | COSMO LS-R700 | [6 empty] | 2021-02-04
|  |  |  | 2. | [5 empty] | :
TEST SPEC :
[5 empty] | Customer Spec. | [6 empty] | DES Soest |  |  |  |  | QE Test Procedure
[5 empty] | Other Standard : |  |  |  | QTS_LEAK_01_ECD170200xx_BMW_CCU_7.4kW_small
TEST PARAMETER :
Over-Pressure (Electronic components)
Not applicable for RMA standard process
Test pressure : 0.305 [bar rel.]
Stabilisation : 60 [sec]
Testing time : 10 [sec]
Test Pass : -0.1 to 6 [ml/min]
PASS/FAIL CRITERIA :
Based on the installed “Pass Criteria” as described above, the tester will show in the display if the test
is “PASS” or “FAIL”
TEST RESULT : | [5 empty] | PASS
Test Program :
| Serial Number: | [8 empty] | Cooling area
[10 empty] | Test Pressure |  |  | Stabilisation Time |  |  | Pass Criteria |  |  | Reading (ml / min) |  | Result
[10 empty] | 0.305 bar |  |  | 60 sec @25°C |  |  | -0.1 to 6 ml/min |  |  |  |  | Pass
COMMENT :
#REF!