## Cooling
Leak Test
Model | [6 empty] | : | ECD17010114 | [5 empty] | Part No. : | Nissan OBC 7.4kW |  |  |  |  | Sample Type :
Customer | [6 empty] | : | Nissan OBC | [5 empty] | HW rev : | [5 empty] | Technician :
Test step: | [6 empty] | : | [6 empty] | SW rev : | [5 empty] | Date :
EQUIPMENT : | [17 empty] | Cal. Due Date:
|  |  |  | 1. | Air Leak Tester |  |  |  |  | : | COSMO LS-R700 | [6 empty] | 2023-02-04
|  |  |  | 2. | Computer |  |  |  |  | : | HP Z230 Tower Workstation
TEST SPEC :
[5 empty] | Customer Spec. | [6 empty] | DES Soest |  |  |  |  | QE Test Procedure
[5 empty] | Other Standard : |  |  |  | QTS_LEAK_02.A_ECD170101xx (Rev:02.A)
TEST PARAMETER :
Cooling Area
|  |  | Room Temperature | [6 empty] | : | 25°C
|  |  | Test Pressure | [6 empty] | : | 3 bar
|  |  | Stabilisation time | [6 empty] | : | 60 sec
|  |  | Test Time | [6 empty] | : | 10 sec
|  |  | Pass Criteria | [6 empty] | : | 0.5 ml/min
PASS/FAIL CRITERIA :
Based on the installed “Pass Criteria” as described above, the tester will show in the display if the test
is “PASS” or “FAIL”
TEST RESULT : | [5 empty] | PASS
Test Program :
| Serial Number: | [8 empty] | Cooling area
[10 empty] | Test Pressure |  |  | Stabilisation Time |  |  | Pass Criteria |  |  | Reading (ml / min) |  | Result
[10 empty] | 3 bar |  |  | 60 sec @25°C |  |  | 0.5 ml/min |  |  |  |  | Pass
COMMENT :
#REF!

## Electronic
Leak Test
Model | [6 empty] | : | ECD17010114 | [5 empty] | Part No. : | Nissan OBC 7.4kW |  |  |  |  | Sample Type :
Customer | [6 empty] | : | Nissan OBC | [5 empty] | HW rev : | 0 |  |  |  |  | Technician :
Test step: | [6 empty] | : | [6 empty] | SW rev : | 0 |  |  |  |  | Date :
EQUIPMENT : | [17 empty] | Cal. Due Date:
|  |  |  | 1. | Air Leak Tester |  |  |  |  | : | COSMO LS-R700 | [6 empty] | 2023-02-04
|  |  |  | 2. | Computer |  |  |  |  | : | HP Z230 Tower Workstation
TEST SPEC :
[5 empty] | Customer Spec. | [6 empty] | DES Soest |  |  |  |  | QE Test Procedure
[5 empty] | Other Standard : |  |  |  | QTS_LEAK_02.A_ECD170101xx (Rev:02.A)
TEST PARAMETER :
Electronic Area
|  |  | Room Temperature | [6 empty] | : | 25°C
|  |  | Test Pressure | [6 empty] | : | 0.31 bar
|  |  | Stabilisation time | [6 empty] | : | 60 sec
|  |  | Test Time | [6 empty] | : | 2 sec
|  |  | Pass Criteria | [6 empty] | : | 6 ml/min
PASS/FAIL CRITERIA :
Based on the installed “Pass Criteria” as described above, the tester will show in the display if the test
is “PASS” or “FAIL”
TEST RESULT : | [5 empty] | PASS
Test Program :
| Serial Number: | [8 empty] | Cooling area
[10 empty] | Test Pressure |  |  | Stabilisation Time |  |  | Pass Criteria |  |  | Reading (ml / min) |  | Result
[10 empty] | 0.31 bar |  |  | 60 sec @25°C |  |  | 6 ml/min |  |  | 0.4 |  | Pass
COMMENT :
#REF!